## KL05Z
KL05Z (48QFx) | KL05Z (32QFx) | Pin Name | On Board | IO header | DEFAULT | ALT0 | ALT1 | ALT2 | ALT3 | Legend
1 | 1 | PTB6/IRQ_2/LPTMR0_ALT3 |  | D6 | DISABLED |  | PTB6/IRQ_2/LPTMR0_ALT3 | TPM0_CH3 | TPM_CLKIN1 | Core Function
2 | 2 | PTB7/IRQ_3 |  | D7 | DISABLED |  | PTB7/IRQ_3 | TPM0_CH2 |  | Timer / PWM
5 | 3 | VDD | VDD | 3V3 | VDD | VDD |  |  |  | ADC
6 | 4 | VREFH | VREFH | AREF | VREFH | VREFH |  |  |  | ADC / Comp
7 | 5 | VREFL | VREFL | ― | VREFL | VREFL |  |  |  | I2C
8 | 6 | VSS | VSS | GND | VSS | VSS |  |  |  | SPI
9 | 7 | PTA3 | 32 KHz XTAL | ― | EXTAL0 | EXTAL0 | PTA3 | I2C0_SCL | I2C0_SDA | UART
10 | 8 | PTA4/LLWU_P0 | 32 KHz XTAL | ― | XTAL0 | XTAL0 | PTA4/LLWU_P0 | I2C0_SDA | I2C0_SCL | IRQ
14 | 9 | PTA5/LLWU_P1/RTC_CLK_IN |  | D10 | DISABLED |  | PTA5/LLWU_P1/RTC_CLK_IN | TPM0_CH5 | SPI0_SS_b | Touch
15 | 10 | PTA6/LLWU_P2 |  | D12 | DISABLED |  | PTA6/LLWU_P2 | TPM0_CH4 | SPI0_MISO
16 | 11 | PTB8 | Red LED | A0 | ADC0_SE11 | ADC0_SE11 | PTB8 | TPM0_CH3
17 | 12 | PTB9 | Green LED | A1 | ADC0_SE10 | ADC0_SE10 | PTB9 | TPM0_CH2
21 | 13 | PTB10 | Blue LED | D8 | ADC0_SE9/TSI0_IN7 | ADC0_SE9/TSI0_IN7 | PTB10 | TPM0_CH1
22 | 14 | PTB11 |  | D9 | ADC0_SE8/TSI0_IN6 | ADC0_SE8/TSI0_IN6 | PTB11 | TPM0_CH0
23 | 15 | PTA7/IRQ_7/LLWU_P3 |  | D11 | ADC0_SE7/TSI0_IN5 | ADC0_SE7/TSI0_IN5 | PTA7/IRQ_7/LLWU_P3 | SPI0_MISO | SPI0_MOSI
24 | 16 | PTB0/IRQ_8/LLWU_P4 |  | D13 | ADC0_SE6/TSI0_IN4 | ADC0_SE6/TSI0_IN4 | PTB0/IRQ_8/LLWU_P4 | EXTRG_IN | SPI0_SCK
25 | 17 | PTB1/IRQ_9 |  | D1 | ADC0_SE5/TSI0_IN3/DAC0_OUT/CMP0_IN3 | ADC0_SE5/TSI0_IN3/DAC0_OUT/CMP0_IN3 | PTB1/IRQ_9 | UART0_TX | UART0_RX
26 | 18 | PTB2/IRQ_10/LLWU_P5 |  | D0 | ADC0_SE4/TSI0_IN2 | ADC0_SE4/TSI0_IN2 | PTB2/IRQ_10/LLWU_P5 | UART0_RX | UART0_TX
27 | 19 | PTA8 |  | A2 | ADC0_SE3/TSI0_IN1 | ADC0_SE3/TSI0_IN1 | PTA8
28 | 20 | PTA9 |  | A4 | ADC0_SE2/TSI0_IN0 | ADC0_SE2/TSI0_IN0 | PTA9
33 | 21 | PTA10/IRQ_12 | Accel INT2 | D4 | DISABLED | TSI0_IN11 | PTA10/IRQ_12
34 | 22 | PTA11/IRQ_13 |  | D2 | DISABLED | TSI0_IN10 | PTA11/IRQ_13
35 | 23 | PTB3/IRQ_14 | Accel I2C | D15 | DISABLED |  | PTB3/IRQ_14 | I2C0_SCL | UART0_TX
36 | 24 | PTB4/IRQ_15/LLWU_P6 | Accel I2C | D14 | DISABLED |  | PTB4/IRQ_15/LLWU_P6 | I2C0_SDA | UART0_RX
37 | 25 | PTB5/IRQ_16 |  | D3 | NMI_b | ADC0_SE1/CMP0_IN1 | PTB5/IRQ_16 | TPM1_CH1 | NMI_b
38 | 26 | PTA12/IRQ_17 |  | D5 | ADC0_SE0/CMP0_IN0 | ADC0_SE0/CMP0_IN0 | PTA12/IRQ_17/LPTMR0_ALT2 | TPM1_CH0 | TPM_CLKIN0
39 | 27 | PTA13 | Touch Slider | ― | TSI0_IN9 | TSI0_IN9 | PTA13
40 | 28 | PTB12 | Touch Slider | ― | TSI0_IN8 | TSI0_IN8 | PTB12
45 | 29 | PTB13 |  | A5 | ADC0_SE13 | ADC0_SE13 | PTB13 | TPM1_CH1 | RTC_CLKOUT
46 | 30 | PTA0/IRQ_0/LLWU_P7 | SWD_CLK | A3 | SWD_CLK | ADC0_SE12/CMP0_IN2 | PTA0/IRQ_0/LLWU_P7 | TPM1_CH0 | SWD_CLK
47 | 31 | PTA1/IRQ_1/LPTMR0_ALT1 | RESET | RESET | RESET_b |  | PTA1/IRQ_1/LPTMR0_ALT1 | TPM_CLKIN0 | RESET_b
48 | 32 | PTA2 | SWD_DIO | ― | SWD_DIO |  | PTA2 | CMP0_OUT | SWD_DIO

## P0-P0FC (hidden)
K20 (64qfp_qfn) | Pin Name | DEFAULT | ALT0 | ALT1 | ALT2 | ALT3 | ALT4 | ALT5 | ALT6 | ALT7 | EZPORT
1 | PTE0 | DISABLED | ALT1: PTE0; ALT3: UART1_TX; ALT7: RTC_CLKOUT
2 | PTE1/LLWU_P0 | DISABLED | ALT1: PTE1/LLWU_P0; ALT3: UART1_RX
3 | VDD | VDD | ALT0: VDD
4 | VSS | VSS | ALT0: VSS
5 | USB0_DP | USB0_DP | ALT0: USB0_DP
6 | USB0_DM | USB0_DM | ALT0: USB0_DM
7 | VOUT33 | VOUT33 | ALT0: VOUT33
8 | VREGIN | VREGIN | ALT0: VREGIN
9 | ADC0_DP0 | ADC0_DP0 | ALT0: ADC0_DP0
10 | ADC0_DM0 | ADC0_DM0 | ALT0: ADC0_DM0
11 | ADC0_DP3 | ADC0_DP3 | ALT0: ADC0_DP3
12 | ADC0_DM3 | ADC0_DM3 | ALT0: ADC0_DM3
13 | VDDA | VDDA | ALT0: VDDA
14 | VREFH | VREFH | ALT0: VREFH
15 | VREFL | VREFL | ALT0: VREFL
16 | VSSA | VSSA | ALT0: VSSA
17 | VREF_OUT/CMP1_IN5/CMP0_IN5 | VREF_OUT/CMP1_IN5/CMP0_IN5 | ALT0: VREF_OUT/CMP1_IN5/CMP0_IN5
18 | CMP1_IN3/ADC0_SE23 | CMP1_IN3/ADC0_SE23 | ALT0: CMP1_IN3/ADC0_SE23
19 | XTAL32 | XTAL32 | ALT0: XTAL32
20 | EXTAL32 | EXTAL32 | ALT0: EXTAL32
21 | VBAT | VBAT | ALT0: VBAT
22 | PTA0 | JTAG_TCLK/SWD_CLK/EZP_CLK | TSI0_CH1 | PTA0 | UART0_CTS_b/UART0_COL_b | FTM0_CH5 |  |  |  | JTAG_TCLK/SWD_CLK | EZP_CLK
23 | PTA1 | JTAG_TDI/EZP_DI | TSI0_CH2 | PTA1 | UART0_RX | FTM0_CH6 |  |  |  | JTAG_TDI | EZP_DI
24 | PTA2 | JTAG_TDO/TRACE_SWO/EZP_DO | TSI0_CH3 | PTA2 | UART0_TX | FTM0_CH7 |  |  |  | JTAG_TDO/TRACE_SWO | EZP_DO
25 | PTA3 | JTAG_TMS/SWD_DIO | TSI0_CH4 | PTA3 | UART0_RTS_b | FTM0_CH0 |  |  |  | JTAG_TMS/SWD_DIO
26 | PTA4/LLWU_P3 | NMI_b/EZP_CS_b | ALT0: TSI0_CH5; ALT1: PTA4/LLWU_P3; ALT3: FTM0_CH1; ALT7: NMI_b | EZP_CS_b
27 | PTA5 | DISABLED |  | PTA5 | USB_CLKIN | FTM0_CH2 |  |  | I2S0_TX_BCLK | JTAG_TRST_b
28 | PTA12 | DISABLED | ALT1: PTA12; ALT3: FTM1_CH0; ALT6: I2S0_TXD0; ALT7: FTM1_QD_PHA
29 | PTA13/LLWU_P4 | DISABLED | ALT1: PTA13/LLWU_P4; ALT3: FTM1_CH1; ALT6: I2S0_TX_FS; ALT7: FTM1_QD_PHB
30 | VDD | VDD | ALT0: VDD
31 | VSS | VSS | ALT0: VSS
32 | PTA18 | EXTAL0 | ALT0: EXTAL0; ALT1: PTA18; ALT3: FTM0_FLT2; ALT4: FTM_CLKIN0
33 | PTA19 | XTAL0 | XTAL0 | PTA19 |  | FTM1_FLT0 | FTM_CLKIN1 |  | LPTMR0_ALT1
34 | RESET_b | RESET_b | ALT0: RESET_b
35 | PTB0/LLWU_P5 | ADC0_SE8/TSI0_CH0 | ADC0_SE8/TSI0_CH0 | PTB0/LLWU_P5 | I2C0_SCL | FTM1_CH0 |  |  | FTM1_QD_PHA
36 | PTB1 | ADC0_SE9/TSI0_CH6 | ADC0_SE9/TSI0_CH6 | PTB1 | I2C0_SDA | FTM1_CH1 |  |  | FTM1_QD_PHB
37 | PTB2 | ADC0_SE12/TSI0_CH7 | ADC0_SE12/TSI0_CH7 | PTB2 | I2C0_SCL | UART0_RTS_b |  |  | FTM0_FLT3
38 | PTB3 | ADC0_SE13/TSI0_CH8 | ADC0_SE13/TSI0_CH8 | PTB3 | I2C0_SDA | UART0_CTS_b/UART0_COL_b |  |  | FTM0_FLT0
39 | PTB16 | TSI0_CH9 | ALT0: TSI0_CH9; ALT1: PTB16; ALT3: UART0_RX; ALT6: EWM_IN
40 | PTB17 | TSI0_CH10 | ALT0: TSI0_CH10; ALT1: PTB17; ALT3: UART0_TX; ALT6: EWM_OUT_b
41 | PTB18 | TSI0_CH11 | ALT0: TSI0_CH11; ALT1: PTB18; ALT4: I2S0_TX_BCLK
42 | PTB19 | TSI0_CH12 | ALT0: TSI0_CH12; ALT1: PTB19; ALT4: I2S0_TX_FS
43 | PTC0 | ADC0_SE14/TSI0_CH13 | ALT0: ADC0_SE14/TSI0_CH13; ALT1: PTC0; ALT2: SPI0_PCS4; ALT3: PDB0_EXTRG
44 | PTC1/LLWU_P6 | ADC0_SE15/TSI0_CH14 | ADC0_SE15/TSI0_CH14 | PTC1/LLWU_P6 | SPI0_PCS3 | UART1_RTS_b | FTM0_CH0 |  | I2S0_TXD0
45 | PTC2 | ADC0_SE4b/CMP1_IN0/TSI0_CH15 | ADC0_SE4b/CMP1_IN0/TSI0_CH15 | PTC2 | SPI0_PCS2 | UART1_CTS_b | FTM0_CH1 |  | I2S0_TX_FS
46 | PTC3/LLWU_P7 | CMP1_IN1 | CMP1_IN1 | PTC3/LLWU_P7 | SPI0_PCS1 | UART1_RX | FTM0_CH2 | CLKOUT | I2S0_TX_BCLK
47 | VSS | VSS | ALT0: VSS
48 | VDD | VDD | ALT0: VDD
49 | PTC4/LLWU_P8 | DISABLED |  | PTC4/LLWU_P8 | SPI0_PCS0 | UART1_TX | FTM0_CH3 |  | CMP1_OUT
50 | PTC5/LLWU_P9 | DISABLED |  | PTC5/LLWU_P9 | SPI0_SCK | LPTMR0_ALT2 | I2S0_RXD0 |  | CMP0_OUT
51 | PTC6/LLWU_P10 | CMP0_IN0 | CMP0_IN0 | PTC6/LLWU_P10 | SPI0_SOUT | PDB0_EXTRG | I2S0_RX_BCLK |  | I2S0_MCLK
52 | PTC7 | CMP0_IN1 | CMP0_IN1 | PTC7 | SPI0_SIN | USB_SOF_OUT | I2S0_RX_FS
53 | PTC8 | CMP0_IN2 | ALT0: CMP0_IN2; ALT1: PTC8; ALT4: I2S0_MCLK
54 | PTC9 | CMP0_IN3 | ALT0: CMP0_IN3; ALT1: PTC9; ALT4: I2S0_RX_BCLK
55 | PTC10 | DISABLED | ALT1: PTC10; ALT4: I2S0_RX_FS
56 | PTC11/LLWU_P11 | DISABLED | ALT1: PTC11/LLWU_P11
57 | PTD0/LLWU_P12 | DISABLED | ALT1: PTD0/LLWU_P12; ALT2: SPI0_PCS0; ALT3: UART2_RTS_b
58 | PTD1 | ADC0_SE5b | ALT0: ADC0_SE5b; ALT1: PTD1; ALT2: SPI0_SCK; ALT3: UART2_CTS_b
59 | PTD2/LLWU_P13 | DISABLED | ALT1: PTD2/LLWU_P13; ALT2: SPI0_SOUT; ALT3: UART2_RX
60 | PTD3 | DISABLED | ALT1: PTD3; ALT2: SPI0_SIN; ALT3: UART2_TX
61 | PTD4/LLWU_P14 | DISABLED |  | PTD4/LLWU_P14 | SPI0_PCS1 | UART0_RTS_b | FTM0_CH4 |  | EWM_IN
62 | PTD5 | ADC0_SE6b | ADC0_SE6b | PTD5 | SPI0_PCS2 | UART0_CTS_b/UART0_COL_b | FTM0_CH5 |  | EWM_OUT_b
63 | PTD6/LLWU_P15 | ADC0_SE7b | ADC0_SE7b | PTD6/LLWU_P15 | SPI0_PCS3 | UART0_RX | FTM0_CH6 |  | FTM0_FLT0
64 | PTD7 | DISABLED |  | PTD7 | CMT_IRO | UART0_TX | FTM0_CH7 |  | FTM0_FLT1
64

## Shield Compatibility
|  | UART | PWM | GPIO | Interrupt | I2C | SPI | A/D | Input Capture | Comparator | LED
D0 | Arduino Uno | RX |  | ü | ü
| FREEDOM-KL05Z | UART0_RX |  | PTB2 | IRQ_10/LLWU_P5 |  |  | ADC0_SE4/TSI0_IN2
D1 | Arduino Uno | TX |  | ü | ü
| FREEDOM-KL05Z | UART0_TX |  | PTB1 | IRQ_9 |  |  | ADC0_SE5/TSI0_IN3/DAC0_OUT |  | CMP0_IN3
D2 | Arduino Uno |  |  | ü | ü
| FREEDOM-KL05Z |  |  | PTA11 | IRQ_13
D3 | Arduino Uno |  | ü | ü | ü
| FREEDOM-KL05Z |  | TPM1_CH1 | PTB5 | IRQ_16 |  |  | ADC0_SE1 |  | CMP0_IN1
D4 | Arduino Uno |  |  | ü | ü
| FREEDOM-KL05Z |  |  | PTA10 | IRQ_12
D5 | Arduino Uno |  | ü | ü | ü
| FREEDOM-KL05Z |  | TPM1_CH0 | PTA12 | IRQ_17
D6 | Arduino Uno |  | ü | ü | ü |  |  |  |  | ü
| FREEDOM-KL05Z |  | TPM0_CH3 | PTB6 | IRQ_2 |  |  |  |  | X
D7 | Arduino Uno |  |  | ü | ü |  |  |  |  | ü
| FREEDOM-KL05Z |  | FTM0_CH2 | PTB7 | IRQ_3 |  |  |  |  | X
D8 | Arduino Uno |  |  | ü | ü
| FREEDOM-KL05Z |  | TPM0_CH1 | PTB10 | X |  |  | ADC0_SE9/TSI0_IN7
D9 | Arduino Uno |  | ü | ü | ü
| FREEDOM-KL05Z |  | TPM0_CH0 | PTB11 | X |  |  | ADC0_SE8/TSI0_IN6
D10 | Arduino Uno |  | ü | ü | ü |  | CS
| FREEDOM-KL05Z |  | TPM0_CH5 | PTA5 | X |  | SPI0_SS_b
D11 | Arduino Uno |  |  | ü | ü |  | MOSI
| FREEDOM-KL05Z |  |  | PTA7 | IRQ_7/LLWU_P3 |  | SPI0_MOSI | ADC0_SE7/TSI0_IN5
D12 | Arduino Uno |  |  | ü | ü |  | MISO
| FREEDOM-KL05Z |  | TPM0_CH4 | PTA6 | X |  | SPI0_MISO
D13 | Arduino Uno |  |  | ü | ü |  | CLK
| FREEDOM-KL05Z |  |  | PTB0 | IRQ_8/LLWU_P4 |  | SPI0_SCK | ADC0_SE6/TSI0_IN4
D14 | Arduino Uno |  |  | ü | ü | SDA
| FREEDOM-KL05Z | UART0_RX |  | PTB4 | IRQ_15/LLWU_P6 | I2C0_SDA
D15 | Arduino Uno |  |  | ü | ü | SCL
| FREEDOM-KL05Z | UART0_TX |  | PTB3 | IRQ_14 | I2C0_SCL
A0 | Arduino Uno |  |  | ü | ü |  |  | ü
| FREEDOM-KL05Z |  |  | PTB8 | X |  |  | ADC0_SE11
A1 | Arduino Uno |  |  | ü | ü |  |  | ü
| FREEDOM-KL05Z |  |  | PTB9 | X |  |  | ADC0_SE10
A2 | Arduino Uno |  |  | ü | ü |  |  | ü
| FREEDOM-KL05Z |  |  | PTA8 | X |  |  | ADC0_SE3/TSI0_IN1
A3 | Arduino Uno |  |  | ü | ü |  |  | ü
| FREEDOM-KL05Z |  |  | PTA0 | IRQ_0/LLWU_P7 |  |  | ADC0_SE12/CMP0_IN2 |  | CMP0_IN2
A4 | Arduino Uno |  |  | ü | ü | SDA |  | ü
| FREEDOM-KL05Z |  |  | PTA9 | X | X |  | ADC0_SE2/TSI0_IN0
A5 | Arduino Uno |  |  | ü | ü | SCL |  | ü
| FREEDOM-KL05Z |  | TPM1_CH1 | PTB13 | X | X |  | ADC0_SE13

## Notes
Notes:
The device includes four pins, PTB0, PTB1, PTA12, and PTA13, with high current drive capability.
Select Port A and Port B pins have interrupt capabilities